## General
Annualised capital costs | r/(1-(1/((1+r)^(lifetime))))
Interest Rate | 0.08
Note on B2: revins: Why can't this be hard coded?

## Capacities
Name | TankSize | BatSize | HP | Boiler | MicroCHP | PV | ST | CHP | GSHP | Grid | Net_import | Net_export
Units | kWh | kWh | kW | kW | kW | kW | kW | kW | kW | kW | kW | kW
Type | Continuous | Continuous | Continuous | Continuous | Continuous | Continuous | Continuous | Continuous | Continuous | Continuous | Continuous | Continuous
Options
Lower bound | 0 | 0 | 0 | 0 | 0 | 0 | 0 | 0 | 0 | 0 | 0 | 0
Upper bound | 9999 | 9999 | 9999 | 9999 | 9999 | 9999 | 9999 | 9999 | 9999 | 9999 | 9999 | 9999

## Streams
Name | Elec | Heat | Irradiation | Grid | Gas | Net_import | Net_export
Can_import |  |  |  | 1 | 1 | 1
Can export | 1 | [5 empty] | 1
Time series |  |  | Irradiation
Price | 0 | 0 | 0 | 0.3 | 0.028 | 0 | 0
Export Price | 0.01 | 0 | 0 | 0 | 0 | 0 | 0
CO2 | 0 | 0 | 0 | 0.35 | 0.194 | 0 | 0
CO2 credit | 0 | 0 | 0 | 0 | 0 | 0 | 0
Note on B5: revins: No value = no bound
Note on D5: revins: References time series
Note on E6: revins: References a time series

## Converters
name | Grid | HP | Boiler | MicroCHP | PV | ST | CHP | GSHP | Net_import | Net_export
capacity | Grid | HP | Boiler | MicroCHP | PV | ST | CHP | GSHP | Net_import | Net_export
fixed capital cost
capital cost | 0 | 15000 | 300 | 2000 | 6000 | 4500 | 1000 | 15000 | 0 | 0
annual maintenance cost | 0 | [7 empty] | 0 | 0
usage maintenance cost | 0 | 0.1 | 0.01 | 0.02 | 0.01 | 0.01 | 0.03 | 0.1 | 0 | 0
efficiency | 1 | 3.2 | 0.94 | 0.9 | 0.165 | 0.46 | 0.3 | 6 | 1 | 1
lifetime | 1000 | 20 | 30 | 20 | 20 | 35 | 20 | 50 | 1000 | 1000
output_ratio |  |  |  | 6 |  |  | 1.73
min_load |  |  |  | 50 |  |  | 50
inputs | Grid | Elec | Gas | Gas | Irradiation | Irradiation | Gas | Elec | Net_import | Elec
outputs | Elec | Heat | Heat | Elec,Heat | Elec | Heat | Elec | Heat | Elec | Net_export
Note on A3: Assume that this means the max capacity
Note on B3: revins: No limit = Unbounded
Note on B5: revins: No value = zero for costs
Note on B10: revins: No value = Unused (single output)
Note on B11: revins: No value = no constraint
Note on J5: revins: No value = zero for costs
Note on J10: revins: No value = Unused (single output)
Note on J11: revins: No value = no constraint
Note on K5: revins: No value = zero for costs
Note on K10: revins: No value = Unused (single output)
Note on K11: revins: No value = no constraint

## Storages
name | Battery | Hot Water Tank
stream | Elec | Heat
capacity | BatSize | TankSize
cost | 800 | 1000
annual_maintenance_cost | 0 | 0
fixed_capitl_cost
lifetime | 20 | 20
ch_eff | 0.99 | 0.99
disch_eff | 0.99 | 0.99
decay | 0.001 | 0.001
max_charge | 0.3 | 0.3
max_discharge | 0.3 | 0.3
min_state | 0 | 0

## Time series
Time series ID | Elec | Heat | Irradiation
Type | Demand | Demand | Source
Stream | Elec | Heat | Irradiation
Node
Units | kW | kW | kW/m2
Source
Data | 0.4273 | 7.2831 | 0
| 0.5865 | 12.4017 | 0
| 0.7258 | 14.5112 | 0
| 1.6266 | 32.1963 | 0
| 0.7258 | 13.6767 | 0
| 0.288 | 17.7071 | 0
| 1.5942 | 23.2487 | 0
| 3.931 | 28.7226 | 0
| 3.2775 | 27.8787 | 0.019
| 1.7678 | 26.342 | 0.052
| 2.8657 | 22.0359 | 0.092
| 4.521 | 16.8924 | 0.115
| 0.92705 | 15.8916 | 0.116
| 1.6794 | 15.0216 | 0.095
| 2.595 | 14.3377 | 0.057
| 3.6176 | 14.0396 | 0.006
| 3.2272 | 14.7843 | 0
| 3.0318 | 15.594 | 0
Note on D5: revins: Node is not compulsory if used in multiple places

## System types
name | Sys 1
technologies | Grid
HP
Boiler
MicroCHP
PV
ST
CHP
Battery
Hot Water Tank
GSHP

## Network nodes
Node ID*
Latitude longitude
XY coordinates
Building ID
Building type
System ID
System type
Note on D8: revins: Creates a duplicate of a system

## Network links
Network link ID* | 100
Start node ID* | 0
End node ID* | 1
Type*
Length | 2
Capacity | Net_export
Voltage
Electrical resistance
Electrical reactance
Total thermal loss
Total pressure loss
Operating temperature
Note on B7: revins: No value = Unconstrained