## General
Annualised capital costs | r/(1-(1/((1+r)^(lifetime))))
Interest Rate | 0.08
Note on B2: revins: Why can't this be hard coded?

## Capacities
Name | TankSize | BatSize | HP | Boiler | MicroCHP | PV | ST | CHP | GSHP | Net_import | Net_export | Grid
Units | kWh | kWh | kW | kW | kW | kW | kW | kW | kW |  |  | kW
Type | Continuous | Continuous | Continuous | Continuous | Continuous | Continuous | Continuous | Continuous | Continuous | Continuous | Continuous | Continuous
Options
Lower bound | 0 | 0 | 0 | 0 | 0 | 0 | 0 | 0 | 0 | 0 | 0 | 0
Upper bound | 9999 | 9999 | 9999 | 9999 | 9999 | 9999 | 9999 | 9999 | 9999 | 9999 | 9999 | 9999

## Streams
Name | Elec | Heat | Irradiation | Grid | Gas | Net_import | Net_export
Can_import |  |  |  | 1 | 1 | 1
Can export | 1 | [5 empty] | 1
Time series |  |  | Irradiation
Price | 0 | 0 | 0 | 2.5 | 0.9 | 0 | 0
Export Price | 0.01 | 0 | 0 | 0 | 0 | 0 | 0
CO2 | 0 | 0 | 0 | 0.35 | 0.194 | 0 | 0
CO2 credit | 0 | 0 | 0 | 0 | 0 | 0 | 0
Note on B5: revins: No value = no bound
Note on D5: revins: References time series
Note on E6: revins: References a time series

## Converters
name | Grid | HP | Boiler | MicroCHP | PV | ST | GSHP | Net_import | Net_export
capacity | Grid | HP | Boiler | MicroCHP | PV | ST | GSHP | Net_import | Net_export
fixed capital cost
capital cost | 0 | 15000 | 1200 | 18000 | 60000 | 4500 | 15000 | 0 | 0
annual maintenance cost | 0
usage maintenance cost | 0 | 0.1 | 0.01 | 0.02 | 0.01 | 0.01 | 0.1 | 0 | 0
efficiency | 1 | 3.2 | 0.94 | 0.9 | 0.165 | 0.46 | 6 | 1 | 1
lifetime | 1000 | 20 | 30 | 20 | 20 | 35 | 50 | 1000 | 1000
output_ratio |  |  |  | 6
min_load |  |  |  | 50
inputs | Grid | Elec | Gas | Gas | Irradiation | Irradiation | Elec | Net_import | Elec
outputs | Elec | Heat | Heat | Elec,Heat | Elec | Heat | Heat | Elec | Net_export
Note on A3: Assume that this means the max capacity
Note on B3: revins: No limit = Unbounded
Note on B5: revins: No value = zero for costs
Note on B10: revins: No value = Unused (single output)
Note on B11: revins: No value = no constraint

## Storages
name | Battery | Hot Water Tank
stream | Elec | Heat
capacity | BatSize | TankSize
cost | 800 | 800
annual_maintenance_cost
fixed_capitl_cost
lifetime | 20 | 20
ch_eff | 0.99 | 0.99
disch_eff | 0.99 | 0.99
decay | 0.001 | 0.001
max_charge | 0.3 | 0.3
max_discharge | 0.3 | 0.3
min_state | 0 | 0

## Time series
Time series ID | Elec | Heat | Irradiation
Type | Demand | Demand | Source
Stream | Elec | Heat | Irradiation
Node
Units | kW | kW | kW/m2
Source
Data | 0.312 | 7.0556 | 0
| 0.5696 | 9.1527 | 0
| 0.7052 | 14.4477 | 0
| 0.5498 | 11.1676 | 0
| 0.5696 | 11.2691 | 0
| 0.5696 | 11.8355 | 0
| 0.5696 | 11.2188 | 0
| 1.6066 | 18.427 | 0
| 0.5696 | 1.0608 | 0.019
| 0.5696 | 1.963 | 0.052
| 0.3304 | 0.5608 | 0.092
| 0.5512 | 0 | 0.115
| 1.0068 | 9.3228 | 0.116
| 4.5894 | 10.905 | 0.095
| 5.0369 | 8.9917 | 0.057
| 2.8818 | 10.5004 | 0.006
| 6.5256 | 8.2986 | 0
| 3.7449 | 9.6187 | 0
Note on D5: revins: Node is not compulsory if used in multiple places

## System types
name | Sys 1
technologies | Grid
HP
Boiler
MicroCHP
PV
ST
CHP
Battery
Hot Water Tank
GSHP

## Network nodes
Node ID*
Latitude longitude
XY coordinates
Building ID
Building type
System ID
System type
Note on D8: revins: Creates a duplicate of a system

## Network links
Network link ID* | 100 | 101 | 102
Start node ID* | 0 | 2 | 1
End node ID* | 1 | 1 | 3
Type*
Length | 4 | 6 | 10
Capacity | Net_export | Net_import | Net_export
Voltage
Electrical resistance
Electrical reactance
Total thermal loss
Total pressure loss
Operating temperature
Note on B7: revins: No value = Unconstrained