## General
Annualised capital costs | r/(1-(1/((1+r)^(lifetime))))
Interest Rate | 0.08
Note on A4: revins: Allow custom constraints to be defined
Note on B2: revins: Why can't this be hard coded?

## Capacities
Name | TankSize | BatSize | HP | Boiler | MicroCHP | PV | ST | CHP | GSHP | Net_import | Net_export
Units | kWh | kWh | kW | kW | kW | kW | kW | kW | kW | kW | kW
Type | Continuous | Continuous | Continuous | Continuous | Continuous | Continuous | Continuous | Continuous | Continuous | Continuous | Continuous
Options
Lower bound | 0 | 0 | 0 | 0 | 0 | 0 | 0 | 0 | 0 | 0 | 0
Upper bound | 9999 | 9999 | 9999 | 9999 | 9999 | 9999 | 9999 | 9999 | 9999 | 9999 | 9999

## Streams
Name | Elec | Heat | Irradiation | Grid | Gas | Net_import | Net_export
can import |  |  |  | 1 | 1 | 1
can export | 1 | [5 empty] | 1
Availability |  |  | Irradiation
Price | 0 | 0 | 0 | 2 | 0.5 | 0 | 0
Export Price | 0.012 | 0 | 0 | 0 | 0 | 0 | 0
CO2 | 0 | 0 | 0 | 0.35 | 0.194 | 0 | 0
CO2 credit | 0 | 0 | 0 | 0 | 0 | 0 | 0
Note on B5: revins: No value = no bound
Note on D5: revins: References time series
Note on E6: revins: References a time series

## Converters
name | Grid | HP | Boiler | PV | ST | CHP | Net_import | Net_export
capacity | 9999 | HP | Boiler | PV | ST | CHP | Net_import | Net_export
fixed capital cost
capital cost | 0 | 15000 | 50000 | 6000 | 45000 | 1000 | 0 | 0
annual maintenance cost | 0 | [5 empty] | 0 | 0
usage maintenance cost | 0 | 0.1 | 0.01 | 0.01 | 0.01 | 0.03 | 0 | 0
efficiency | 1 | 3.2 | 0.94 | 0.165 | 0.46 | 0.3 | 1 | 1
lifetime | 1000 | 20 | 30 | 20 | 35 | 20 | 1000 | 1000
output_ratio | [5 empty] | 1.73
min_load | [5 empty] | 50
inputs | Grid | Elec | Gas | Irradiation | Irradiation | Gas | Net_import | Elec
outputs | Elec | Heat | Heat | Elec | Heat | Elec | Elec | Net_export
Note on A3: Assume that this means the max capacity
Note on B3: revins: No limit = Unbounded
Note on B5: revins: No value = zero for costs
Note on B10: revins: No value = Unused (single output)
Note on B11: revins: No value = no constraint
Note on H5: revins: No value = zero for costs
Note on H10: revins: No value = Unused (single output)
Note on H11: revins: No value = no constraint
Note on I5: revins: No value = zero for costs
Note on I10: revins: No value = Unused (single output)
Note on I11: revins: No value = no constraint

## Storages
name | Battery
stream | Elec
capacity | BatSize
cost | 800
annual_maintenance_cost
fixed_capitl_cost
lifetime | 20
ch_eff | 0.99
disch_eff | 0.99
decay | 0.001
max_charge | 0.3
max_discharge | 0.3
min_state | 0

## Time series
Time series ID | Elec | Heat | Irradiation
Type | Demand | Demand | Source
Stream | Elec | Heat | Irradiation
Node
Units | kW | kW | kW/m2
Source
Data | 0.312 | 7.0556 | 0
| 0.5696 | 9.1527 | 0
| 0.7052 | 14.4477 | 0
| 0.5498 | 11.1676 | 0.033
| 0.5696 | 11.2691 | 0.08
| 0.5696 | 11.8355 | 0.09
| 1.5942 | 23.2487 | 0.045
| 3.931 | 28.7226 | 0
| 3.2775 | 27.8787 | 0
| 1.44 | 8.9917 | 0
| 2.99 | 10.5004 | 0
| 8.6 | 8.2986 | 0.222
| 1 | 9.6187 | 0.09
| 1.88 | 6.1946 | 0.7
| 2.595 | 14.3377 | 0
| 3.6176 | 14.0396 | 0
| 3.2272 | 14.7843 | 0
| 3.0318 | 15.594 | 0
Note on D5: revins: Node is not compulsory if used in multiple places

## System types
name | Sys 1
technologies | Grid
HP
Boiler
MicroCHP
PV
ST
CHP
Battery
Hot Water Tank
GSHP

## Network nodes
Node ID*
Latitude longitude
XY coordinates
Building ID
Building type
System ID
System type
Note on D8: revins: Creates a duplicate of a system

## Network links
Network link ID* | 101
Start node ID* | 2
End node ID* | 1
Type*
Length | 5
Capacity | Net_export
Voltage
Electrical resistance
Electrical reactance
Total thermal loss
Total pressure loss
Operating temperature
Note on B7: revins: No value = Unconstrained