## General
Annualised capital costs
Interest Rate | 0.08
Note on A4: revins: Allow custom constraints to be defined
Note on B2: revins: Why can't this be hard coded?

## Capacities
Name | Hot Water Tank | Battery | HP | Boiler | MicroCHP | PV | ST | CHP | GSHP | Grid
Units | kWh | kWh | kW | kW | kW | m2 | kW | kW | kW | kW
Type | Continuous | Continuous | Continuous | Continuous | Continuous | Continuous | Continuous | Continuous | Continuous | Continuous
Options
Lower bound | 0 | 0 | 0 | 10 | 0 | 1 | 0 | 5 | 0 | 0
Upper bound | 9999 | 9999 | 9999 | 9999 | 9999 | 9999 | 9999 | 9999 | 9999 | 9999

## Streams
Name | Elec | Heat | Irradiation | Grid | Gas | PV_Elec
Can import |  |  |  | 1 | 1
can export | [5 empty] | 1
Time series |  |  | Irradiation
Price |  |  |  | 0.13 | 0.028
Export Price | 0.04 |  |  |  |  | 4
CO2 |  |  |  | 0.35 | 0.194
CO2 credit | [5 empty] | 0.3
Note on B5: revins: No value = no bound
Note on D5: revins: References time series
Note on E6: revins: References a time series

## Converters
name | Grid | HP | Boiler | MicroCHP | PV | ST | CHP | GSHP
capacity | Grid | HP | Boiler | MicroCHP | PV | ST | CHP | GSHP
fixed capital cost
capital cost | 0 | 1500 | 500 | 1800 | 6000 | 4500 | 1000 | 15000
annual maintenance cost | 0
usage maintenance cost | 0 | 0.1 | 0.01 | 0.02 | 0.01 | 0.01 | 0.03 | 0.1
efficiency | 1 | 3.2 | 0.94 | 0.9 | 0.165 | 0.46 | 0.3 | 6
lifetime | 1000 | 20 | 30 | 20 | 20 | 35 | 20 | 50
output_ratio |  |  |  | 6 |  |  | 1.73
min_load |  |  |  | 50 |  |  | 50
inputs | Grid | Elec | Gas | Gas | Irradiation | Irradiation | Gas | Elec
outputs | Elec | Heat | Heat | Elec,Heat | PV_Elec | Heat | Elec | Heat
Note on A3: Assume that this means the max capacity
Note on B3: revins: No limit = Unbounded
Note on B5: revins: No value = zero for costs
Note on B10: revins: No value = Unused (single output)
Note on B11: revins: No value = no constraint

## Storages
name | Battery | Hot Water Tank
stream | PV_Elec | Heat
capacity | Battery | Hot Water Tank
cost | 800 | 1.33
annual_maintenance_cost
fixed_capital_cost
lifetime | 20 | 20
ch_eff | 0.99 | 0.8
disch_eff | 0.99 | 0.4
decay | 0.001 | 0.2
max_charge | 0.3 | 0.3
max_discharge | 0.3 | 0.3
min_state | 0 | 0

## Time series
Time series ID | Elec | Heat | Irradiation
Type | Demand | Demand | Source
Stream | Elec | Heat | Irradiation
Node
Units | kW | kW | kW/m2
Source
Data | 1 | 20 | 0
| 4 | 20 | 0.019
| 4 | 20 | 0.052
| 4 | 20 | 0.092
| 4 | 20 | 0.115
| 4 | 20 | 0.116
| 4 | 20 | 0.095
| 4 | 12 | 0.057
| 4 | 12 | 0.006
| 4 | 12 | 0
| 4 | 12 | 0
Note on D5: revins: Node is not compulsory if used in multiple places

## System types
name | Sys 1
technologies | Grid
HP
Boiler
MicroCHP
PV
ST
CHP
Battery
Hot Water Tank
GSHP

## Network nodes
Node ID*
Latitude longitude
XY coordinates
Building ID
Building type
System ID
System type
Note on D8: revins: Creates a duplicate of a system

## Network links
Network link ID*
Start node ID*
End node ID*
Type*
Length
Capacity
Voltage
Electrical resistance
Electrical reactance
Total thermal loss
Total pressure loss
Operating temperature
Note on B7: revins: No value = Unconstrained